## qmtech-minimig
Id	Designator	Package	Quantity	Designation	Supplier and ref
1	J3	ALPS_SCHA5B0200	1	SCHA5B0200
2	IC1	ESP32WROVERIB16MB	1	ESP32-WROVER-B_(16MB)
3	REF**,REF**,REF**,REF**,REF**,REF**,REF**,REF**,REF**	MountingHole_3.2mm_M3_Pad_Via	9	MountingHole_3.2mm_M3_Pad_Via
4	R62,R60,R33,R37,R34,R27,R30,R31,R24,R23,R22,R21,R20,R17,R56	R_0603_1608Metric	15	10k
5	X1	Oscillator_SMD_Abracon_ASE-4Pin_3.2x2.5mm	1	MCSJK-3N-16.00-3.3-50-B
6	R61	R_0603_1608Metric	1	27
7	C49,C12,C26,C25,C24,C20,C18,C16,C13,C10,C8,C7,C2,C6,C5,C3,C1,C37,C41,C40,C39,C38,C36,C35,C34,C33,C32	C_0603_1608Metric	27	100nF
8	D30	D_SOD-323	1	1N4148
9	R15,R13,R11,R9,R7,R5,R3,R1,R16,R14,R12,R10,R8,R6,R4,R2	R_0603_1608Metric	16	47K
10	J5	6P-SMD-3.5	1	AUDIO-CONNECTOR-6P-SMD-3440030P1
11	R59	R_0603_1608Metric	1	27k
12	R58,R54,R41,R55	R_0603_1608Metric	4	2K
13	U2	QM_XC7A35T_DDR3_Daughterboard	1	QM_XC7A35T_DDR3
14	U1	TSSOP-38_4.4x9.7mm_P0.5mm	1	TPD12S520DBT
15	L5	L_10.4x10.4_H4.8	1	22uH
16	C48	R_0603_1608Metric	1	100nF
17	C47,C45,C44,C43	C_0603_1608Metric	4	10nF
18	U7,U6	TSSOP-20_4.4x6.5mm_P0.65mm	2	TXS0108EPWR
19	D3	D_SMC	1	SS34_Zener
20	R46,R47	R_0603_1608Metric	2	330
21	C46,C31,C30,C29,C23,C22,C21	C_0805_2012Metric	7	10uF
22	R45,R44	R_0603_1608Metric	2	20
23	R43,R42	R_0603_1608Metric	2	2k
24	TP7,TP6,TP5,TP4,TP3	TestPoint_Keystone_5019_Minature	5	TestPoint
25	R40	R_0603_1608Metric	1	1M
26	JP1	PinHeader_1x02_P2.54mm_Vertical	1	Jumper
27	C28,C27	C_0805_2012Metric	2	4700pF
28	J11	PinHeader_1x03_P2.54mm_Vertical	1	Conn_01x03_Male
29	J10	DSUB-23_Female_Horizontal_P2.77x2.84mm_EdgePinOffset7.70mm_Housed_MountingHolesOffset9.12mm	1	DB23_Female_MountingHoles
30	J9	47151-0001	1	47151-0001
31	U4	QFN-28-1EP_5x5mm_P0.5mm_EP3.35x3.35mm	1	INTERFACE-CP2102-GMR(QFN28)
32	C42,C9	C_0805_2012Metric	2	4.7uF
33	R39,R38,R26,R25,R53,R52,R51,R50,R49,R48	R_0603_1608Metric	10	1k
34	D11,D6	LED_0603_1608Metric	2	LED4
35	D4,D5	LED_0603_1608Metric	2	LED5
36	J4	FCI_10118193-0001LF	1	10118193-0001LF
37	J8	JST-4-PTH-VERT	1	Conn_01x04
38	C19,C17,C15,C14	C_0805_2012Metric	4	22uF
39	U5	SOT-23-6	1	MT3608
40	R36	R_0603_1608Metric	1	3.3k
41	R35	R_0603_1608Metric	1	63k
42	J7	PinHeader_2x17_P2.54mm_Vertical	1	Conn_02x13_Odd_Even
43	Q1,Q2	SOT-23	2	MMBT2222A
44	D2,D1	LED_0603_1608Metric	2	GREEN
45	C11	C_0603_1608Metric	1	C
46	TP2,TP1	TestPoint_Pad_1.0x1.0mm	2	TestPoint
47	R32	R_0603_1608Metric	1	100k
48	Q3	SOT-23	1	BSS84
49	R19,R18	R_0603_1608Metric	2	4.7k
50	C4	C_0603_1608Metric	1	1uF
51	R57	R_0603_1608Metric	1	887
52	REF**	OSHW-Logo2_7.3x6mm_Copper	1	OSHW-Logo2_7.3x6mm_Copper
53	D29,D28	D_SOD-323	2	3.6V
54	U3	SOT-223-3_TabPin2	1	LT1963AxST-1.8
55	D27,D26,D25,D24,D23,D22,D21,D20,D19,D18,D17,D16,D15,D14,D13,D12	D_SOD-323	16	D_Zener 3.6V BZT52C395
56	D10	LED_0603_1608Metric	1	LED0
57	D9	LED_0603_1608Metric	1	LED1
58	D8	LED_0603_1608Metric	1	LED2
59	D7	LED_0603_1608Metric	1	LED3
60	L4,L3,L2,L1	L_0805_2012Metric	4	10uH
61	R29,R28	R_0603_1608Metric	2	3.3K
62	J6	MINI-DIN6	1	Mini-DIN-6
63	SW1	SW_SPST_EVQQ2	1	SW_Push
64	J2,J1	DSUB-9_Male_Horizontal_P2.77x2.84mm_EdgePinOffset7.70mm_Housed_MountingHolesOffset9.12mm	2	DB9_Male
65	ADV7511KSTZ1	LQFP-100_14x14mm_P0.5mm	1	adv7511kstz
			189

## Sheet2
	hor	vert	bbp	fps	bits/s	Mbits-/s	MT/s	pix clk			hor	vert	bbp	fps	bits/s	Mbits-/s	MT/s	pix clk
write	1024	768	24	50	943718400	900		39.3216		write	1280	512	24	50	786432000	750	46.875	32.768
read	1024	768	24	60	1132462080	1080		47.18592		read	1281	513	24	60	946300320	902.462310791016	56.4038944244385	39.42918
total					2076180480	1980	123.75			total					1732732320	1652.46231079102	103.278894424438
													in and out				206.557788848877

std	format	type	clock	cycles/clk	MT/s	Bus width	MB/s
PC3200	DDR DIMM	DDR400	200	2	400	16	6400

Model	memory MiB	Width (bit)	cycles/read	freq	mem freq	bandwidth
Amiga 500	1	16	4	7.09379	1.773448	3.546896
Amiga 1200	2	32	4	14.18	3.5	14

Model	DRAM Frame (ns)	bits/access	Freq (MHz)	Bandwdith Mb/s	MT/s
500	280	16	3.57142857142857	57.1428571428571	3.57142857142857
1200	280	32	3.57142857142857	114.285714285714	7.14285714285714

MT/s	Amiga bus	Display buffer	Total	DDR3 Max	Usage (%)
Worst case	7.15	103.28	110.43	400	27.6075

## Sheet3
Cathegory	sdram_ctrl	interm	minimig_mist_top	interm	minimig_sram_bridge
sdram
	sdaddr	SDRAM_A	SDRAM_A (13 bit addr bus)
	sd_cs	sdram_cs	SDRAM_nCS
	ba	sdram_ba	SDRAM_BA
	sd_we	SDRAM_nWE	SDRAM_nWE
	sd_ras	SDRAM_nRAS	SDRAM_nRAS
	sd_cas	SDRAM_nCAS	SDRAM_nCAS
	dqm	sdram_dqm	SDRAM_DQML
	sdata	SDRAM_DQ	SDRAM_DQ
host
	hostWR	16’h0
	hostAddr	24’h0
	hostState	1’b0, 2’b01
	HostL	1’b1
	HostU	1’b1
	HostRD	NC
	hostena	NC
chip
	chipAddr	2'b00, ram_address[21:1]	minimig(2'b00, ram_address[21:1])	ram_address	address
	ChipL	\_ram_ble	minimig(_ram_ble)	\_ram_ble	_ble
	ChipU	\_ram_bhe	minimig(_ram_bhe)	\_ram_bhe	_bhe
	ChipRW	\_ram_we	minimig(_ram_we)	\_ram_we	_we
	chip_dma	\_ram_oe	minimig(_ram_oe)	\_ram_oe	_oe
	chipRD	NC
	chip48	chip48	minimig(chip48)	chip48	denise(chip48)
cpu				Tg_68
	cpuAddr	tg68_clds	tg68(ramlds)
	cpustate	tg68_cpustate	tg68(cpustate)
	cpuL	tg68_clds	tg68(ramlds)
	cpuU	tg68_cuds	tg68(ramuds)
	cpu_dma	tg68_cdma	tg68(cpuDMA)
	cpuWR	tg68_dat_out	tg68(data_write)
	cpuRD	tg68_cout	tg68(fromram)
	ena7RDreg	tg68_ena7RD	tg68(ena7RDreg)	vmaena (not used)
	ena7WRreg	tg68_ena7WR	tg68(ena7WRreg)	Enable memory in
	cpuena	tg68_cpuena	tg68(ramready)	clkena,
	enaRDreg	NC